## efdc
Basin
| Han | Nakdong | Geum | Youngsan
General
Number of zonation | 4 | 13 | 4 | 5
IWQBEN (benthic flux option) | 0 | 2 (from WQBENFLX.INP) | 0 | 2 (from WQBENFLX.INP) | ※ 0 indicates spatio-temporally constant option (read a constant parameter value (zero) from C47), but 2 means spatio-temporally various option (read zone-based parameter values from WQBENFLX.INP).
IWQAGR (algal growth kinetics option) | from WQALLG.INP | from WQALLG.INP | from WQALLG.INP | from WQALLG.INP | ※ All the EFDC models use the zone-based algal growth kinetic parameters from WQALLG.INP. Please see the WQALLG.INP for the detailed parameter values.
IWQSTL (settling velocity option) | 0.05 (from C46) | from WQSETL.INP | from WQSETL.INP | from WQSETL.INP | ※ Except Han river basin where spatio-temporally constant algal settling parameter is used, the other three river EFDC models adapted spatially various (zone-based) algal settling option. See the WQSETL.INP for the detailed parameter values with the zones.
Algae
KHNc (N half-saturation for cyanobacteria) | 0.02 | 0.025 | 0 | 0.05
KHNd (N half-saturation for diatoms) | 0.02 | 0.025 | 0.023 | 0.05
KHNg (N half-saturation for green algae) | 0.02 | 0.025 | 0.005 | 0.05
KHPc (P half-saturation for cyanobacteria) | 0.002 | 0.001 | 0 | 0.015
KHPd (P half-saturation for diatoms) | 0.002 | 0.001 | 0.001 | 0.015
KHPg (P half-saturation for green algae) | 0.002 | 0.001 | 0.007 | 0.015
CChlc (C-to-Chl-a for cyanobacteria) | 0.0751 | 0.096 | 0 | 0.08
CChld (C-to-Chl-a for diatoms) | 0.0751 | 0.096 | 0.08 | 0.08
CChlg (C-to-Chl-a for green algae) | 0.0751 | 0.096 | 0.03 | 0.08
I0 (Initial solar radiation) | 28 | 28 | 28 | 28
IsMIN | 40 | 40 | 40 | 40
CIa (weighting factor for solar rad. at current day) | 0.8 | 0.8 | 0.8 | 0.8
CIb (weighting factor for solar rad. at -1 day) | 0.15 | 0.15 | 0.15 | 0.15
CIc (weighting factor for solar rad. at -2 day) | 0.05 | 0.05 | 0.05 | 0.05
TMc1 (lower optimal temp for cyano) | 7 | 7 | 20 | 20
TMc2 (upper optimal temp for cyano) | 13 | 12 | 27 | 27
TMd1 (lower optimal temp for diatoms) | 7 | 25 | 5 | 7
TMd2 (upper optimal temp for diatoms) | 13 | 30 | 20 | 15
TMg1 (lower optimal temp for greens) | 16 | 32 | 20 | 20
TMg2 (upper optimal temp for greens) | 32 | 40 | 25 | 30
TMp1 (lower optimal temp for diatom predation) | 15 | 25 | 10 | 20
TMp2 (upper optimal temp for diatom predation) | 25 | 30 | 25 | 25
KTG1c (suboptimal temp coef. for cyano growth) | 0.05 | 0.05 | 0.005 | 0.01
KTG2c (superoptimal temp coef. for cyano growth) | 0.02 | 0.01 | 0.004 | 0.01
KTG1d (suboptimal temp coef. for diatom growth) | 0.05 | 0.05 | 0.03 | 0.01
KTG2d (superoptimal temp coef. for diatom growth) | 0.03 | 0.05 | 0.01 | 0.01
KTG1g (suboptimal temp coef. for green algae growth) | 0.03 | 0.5 | 0.008 | 0.01
KTG1g (superoptimal temp coef. for green algae growth) | 0.01 | 0.01 | 0.01 | 0.01
KTG1p (suboptimal temp coef. for diatom predation growth) | 0.05 | 0.01 | 1 | 0.01
KTG1p (superoptimal temp coef. for diatom predation growth) | 0.05 | 0.01 | 0.001 | 0.01
Carbon
KRC (min. dissolution rate of RPOC) | 0.002 | 0.0001 | 0.001 | 0.001
KLC (min. dissolution rate of LPOC) | 0.02 | 0.001 | 0.1 | 0.05
KDC (min. dissoultion rate of DOC) | 0.15 | 0.01 | 0.25 | 0.05
Phosphorus
KRP (min. hydrolysis rate of RPOP) | 0.02 | 0.005 | 0.001 | 0.001
KLP (min. hydrolysis rate of LPOP) | 0.1 | 0.12 | 0.1 | 0.1
KDP (min. hydrolysis rate of DOP) | 0.2 | 0.3 | 0.32 | 0.3
CPprm1 (constant algae P-to-C ratio) | 111.1 | 126.9 | 20 | 50
CPprm2 (constant algae P-to-C ratio) | 0 | 0 | 175 | 0
CPprm3 (constant algae P-to-C ratio) | 0 | 0 | -25 | 0
Nitrogen
ANCc (N-to-C ratio) | 0.232 | 0.128 | 0.1 | 0.12
ANCd (N-to-C ratio) | 0.232 | 0.128 | 0.2 | 0.12
ANCg (N-to-C ratio) | 0.232 | 0.128 | 0.15 | 0.12
rNitM (max. nitrification rate) | 0.1 | 0.1 | 0.1 | 0.2
KRN (min. hydrolysis rate of RPON) | 0.002 | 0.005 | 0.001 | 0.001
KLN (min. hydrolysis rate of LPON) | 0.1 | 0.03 | 0.067 | 0.067
KDN (min. hydrolysis rate of DON) | 0.2 | 0.01 | 0.094 | 0.094

## delwaq
ID | Description | Unit | Default | Value | EFCD/Comment
Mort0Diat | mortality rate constant Diatoms | 1/d | 0.25 | 0.2 | BMRd
MortSDiat | mortality rate Diatoms at high salinity | 1/d | 0.25 | 0 | No salinity effect in EFDC
SalM1Diat | lower salinity limit for mortality Diatoms | g/kg | x | -1
SalM2Diat | upper salinity limit for mortality Diatoms | g/kg | x | -1
PrfNH4diat | ammonium preferency over nitrate Diatoms | - | 1
KMDINdiat | half-saturation value N Diatoms | gN/m3 | 0.005 | 0.02 | KHNd
KMPdiat | half-saturation value P Diatoms | gP/m3 | 0.004 | 0.002 | KHPd
KMSidiat | half-saturation value Si Diatoms | gSi/m3 | 0.027 | -1 | KHS
ExtVlDiat | VL specific extinction coefficient Diatoms | m2/gC | 0.22 | 0.0089214 | KeCHL / CChld/1000
PPMaxDiat | maximum production rate Diatoms | 1/d | 2.3 | 3.5 | PMd
VSedDiat | sedimentation velocity Diatoms | m/d | 0.1 | 0.5 | WSd (m/day)
TaucSDiat | critical shear stress for sedimentation Diatoms | N/m2 | 0.1 | 0.1 | Has no effect because Tau is set to -1
Mort0Green | mortality rate constant Greens | 1/d | 0.35 | 0.4 | BMRg
MortSGreen | mortality rate Greens at high salinity | 1/d | 0.35 | 0 | No salinity effect in EFDC
SalM1Green | lower salinity limit for mortality Greens | g/kg | x | -1
SalM2Green | upper salinity limit for mortality Greens | g/kg | x | -1
PrfNH4green | ammonium preferency over nitrate Greens | - | 1
KMDINgreen | half-saturation value N Diatoms | gN/m3 | 0.005 | 0.02 | KHNd
KMPgreen | half-saturation value P Diatoms | gP/m3 | 0.001 | 0.002 | KHPd
ExtVlgreen | VL specific extinction coefficient Greens | m2/gC | 0.22 | 0.0089214 | KeCHL / CChld/1000
PPMaxGreen | maximum production rate Greens | 1/d | 1.8 | 2 | PMg
VSedGreen | sedimentation velocity Greens | m/d | 0 | 0.5 | WSg (m/day)
TaucSGreen | critical shear stress for sedimentation Greens | N/m2 | 0.1 | -1
ExtVlBak | background extinction visible light | 1/m | 0.08 | 0.1 | Keb
Tau | total bottom shear stress | N/m2 | -999
|  |  | x | -1
VSedOOC | sedimentation velocity OOC | m/d | 0.1 | 0.05 | WSrp
TaucSOOC | critical shear stress for sedimentation OOC | N/m2 | 0.1 | -1
VSedDetC | sedimentation velocity DetC | m/d | 0.1 | 0.05 | WSlp
TauCSDetC | critical shear stress for sedimentation DetC | N/m2 | 0.1 | -1
SWRear | switch for oxygen reaeration formulation (1-12) | - | 1 | 2
fDfwastPO4 | diffusive waste flux PO4 | gN/m2/d | x
sw1DfwaPO4 | load option 0=all, 1=top, 2=bottom segments | - | 1 | 2
fDfwastNH4 | diffusive waste flux NH4 | gN/m2/d | x
sw1DfwaNH4 | load option 0=all, 1=top, 2=bottom segments | - | 1 | 2
fDfwastNO3 | diffusive waste flux NO3 | gN/m2/d | x
sw1DfwaNO3 | load option 0=all, 1=top, 2=bottom segments | - | 1 | 2